## Guidance
Version History
Version | Date | Edited by | Comment
1.0 | 16.04.2020 | WES (MH) | First version
2.0 | 09.02.2021 | WES (MH) | Correction for impact of change in lifetime on LCOE calculation.
Introduction
This version of the Levelised Cost of Energy calculation tool is provided to allow developers of subsystems only to demonstrate the impact their development may have on future costs and performance of a commercialised technology in a mature wave energy sector.
To this end, default values have been supplied for each LCOE input, based on a non-specific WEC device or WEC type. These should be modified as necessary to ensure they are appropriate for the specific sub-system and scenario under consideration.
To achieve Wave Energy Scotland’s objective, wave energy technology needs to be on a path towards a reliable commercial product that generates electricity at no more than £150/MWh once the industry has reached global market maturity of 1 GW installed.
The tool's simplicity is appropriate for its use as a high level comparison tool. It is not intended to be a design tool.
Objectives
The objectives of this tool are:
- To allow users to assess CAPEX expectations for participating technologies in a mature market.
- To assess compatibility of tool user's future expectations with a Levelised Cost of Energy target of £150/MWh in a mature market.
Scenario
Users must provide an explanation justifying the scenario that has been selected for this specific calculation.
The default is for a "Utility Scale LCOE", where a single system is installed as part of a 100MW array, with over 1GW installed globally (thus implying a mature, commercial market).
Inputs
Cell types are as follows (colour-coded as shown on sheet "LCOE"):
Default value - These are the numerical inputs to this tool (default values have been provided for a non-specific WEC type, and should be updated as appropriate):
  - Different CAPEX components of the participant's technology (in £k/MW)
  - OPEX component (as a % of CAPEX)
  - Project life (in years)
  - Discount rate (as a %)
  - Decommissioning costs (as a % of CAPEX)
  - Refurbishment costs (as a % of CAPEX, and the year of refurbishment)
  - Full-scale generation capacity (in MW)
  - WEC device availability (as a %)
  - WEC device capacity factor (as a %).
Calculated cell - These are calculated from the mandatory inputs and cannot be changed.
Justification - Users must provide an explanation justifying the selection of each of the inputs, both where they have changed and also to support why the default value remains appropaite. Narratives may choose to reference technology development pathways, learning rates, values for a "First of a Kind", etc.
Fixed Assumptions
All CAPEX occurs in year 0.
Energy generation and OPEX begin in year 1.
Decommissioning costs occur the year after energy production ends (Project life + 1 year).
Typical project CAPEX sub-system cost breakdown is based on the typical split for a project (Carbon Trust Modelling based on LCICG TINA 2012 figures).
CAPEX costs include equipment, project development, project management, spares, refurbishment equipment etc.
OPEX costs include all other annual costs such as operations & maintenance, fees & charges, insurance, etc.
Up to five capital maintenance events occur during operational life (user defined).
Version 2.0 LCOE_Subsytem
Date 09.02.2021

## LCOE
Default value |  |  | Calculated cell | Justification
Generic default values have been pre-entered for all inputs. These should be modified for the sub-system under development, as appropriate. For example, a PTO sub-system developer would be expected to edit the PTO CAPEX value as a minimum. Justification is expected to support selection of default values or otherwise. |  |  | Fixed output | Justification of key LCOE tool inputs
Scenario | [6 empty] | Default value | Default value changed | Justification for changes to default values
Utility Scale - Single device as part of 100MW array, with >1GW global installed capacity. | [6 empty] | Utility Scale - Single device as part of 100MW array, with >1GW global installed capacity. | Default
CAPEX | [6 empty] | Default value | Default value changed | Justification for changes to default values | PROJECT DETAILS
Sub-system | % total CAPEX | CAPEX/MW (£k/MW) | Total CAPEX (£k) |  |  |  | CAPEX/MW (£k/MW) |  |  | Project name
Structure and prime mover (£k) | 37.98% | 987 | 987 |  |  |  | 987 | Default
Power Take-off & control (£k) | 23.01% | 598 | 598 |  |  |  | 598 | Default |  | Company name
Foundations and mooring (£k) | 15.01% | 390 | 390 |  |  |  | 390 | Default
Connection (£k) | 11% | 286 | 286 |  |  |  | 286 | Default |  | Completed by
One-off installation (£k) | 13.01% | 338 | 338 |  |  |  | 338 | Default
Total | 100% | 2599 | 2599 | [6 empty] | Date completed (dd/mm/yyyy)
OPEX | [6 empty] | Default value | Default value changed | Justification for changes to default values | Participant version
| % total CAPEX | OPEX/MW (£k/MW) | Total Annual OPEX (£k) |  |  |  | CAPEX/MW (£k/MW)
Annual O&M costs (£k) | 4% | 103.96 | 103.96 |  |  |  | 4% | Default
Project/Financial Details | [6 empty] | Default value | Default value changed | Justification for changes to default values
Project life (yrs) |  |  | 20 |  |  |  | 20 | Default
Discount rate (%) |  |  | 10% |  |  |  | 10% | Default
Additional Costs | [6 empty] | Default value | Default value changed | Justification for changes to default values
| % total CAPEX | Cost/MW (£k/MW) | Total Cost (£k) | Year Spent |  |  | CAPEX/MW (£k/MW)
Decommissioning | 10% | 259.9 | 259.9 | 21 |  |  | 10% | Default
Refurbishment CAPEX costs (1) | 10% | 259.9 | 259.9 | 7 |  |  | 10% | Default
Refurbishment CAPEX costs (2) | 10% | 259.9 | 259.9 | 14 |  |  | 10% | Default
Refurbishment CAPEX costs (3) |  | 0 | 0 |  |  |  | 0% | Default
Refurbishment CAPEX costs (4) |  | 0 | 0 |  |  |  | 0% | Default
Refurbishment CAPEX costs (5) |  | 0 | 0 |  |  |  | 0% | Default
Energy Production | [6 empty] | Default value | Default value changed | Justification for changes to default values
Device generation capacity (MW) |  |  | 1 |  |  |  | 1 | Default
Availability (%) |  |  | 95% |  |  |  | 95% | Default
Capacity Factor (%) |  |  | 35% |  |  |  | 35% | Default
Annual Energy Production (MWh/yr) |  |  | 2912.7
|  | CAPEX + discounted decommissioning and re-furbishment costs (£k) |  | Discounted sum of OPEX (£k)
LCOE | = | 2835.93 | + | 885.0701 | = | 150.0557 | (£/MWh)
24797.457
Discounted Sum of Energy Produced (MWh)
LCOE Formula

## LCOE Utility (hidden)
Mandatory input cell |  | Calculated cell
Input value which is specified by the developer on the "Calculation" tab. Justification should be provided in separate attachement. |  | Fixed output
CAPEX | [6 empty] | PROJECT DETAILS
Sub-system | % total CAPEX | CAPEX/MW (£k/MW) | Total CAPEX (£k) |  |  |  | Project name
Structure and prime mover (£k) | #DIV/0! |  | 0
Power Take-off & control (£k) | #DIV/0! |  | 0 |  |  |  | Company name
Foundations and mooring (£k) | #DIV/0! |  | 0
Connection (£k) | #DIV/0! |  | 0 |  |  |  | Completed by
One-off installation (£k) | #DIV/0! |  | 0
Total | #DIV/0! | 0 | 0 |  |  |  | Date completed (dd/mm/yyyy)
#DIV/0!
OPEX | [6 empty] | Participant version
| % total CAPEX | OPEX/MW (£k/MW) | Total Annual OPEX (£k)
Annual O&M costs (£k) |  | 0 | 0
Project/Financial Details
Project life (yrs)
Discount rate
Additional Costs
| % total CAPEX | Cost/MW (£k/MW) | Total Cost (£k) | Year Spent
Decommissioning |  | 0 | 0 | 1
Refurbishment CAPEX costs (1) |  | 0 | 0
Refurbishment CAPEX costs (2) |  | 0 | 0
Refurbishment CAPEX costs (3) |  | 0 | 0
Refurbishment CAPEX costs (4) |  | 0 | 0
Refurbishment CAPEX costs (5) |  | 0 | 0
Energy Production
Device generation capacity (MW)
Availability
Capacity Factor
Annual Energy Production (MWh/yr) |  |  | 0
|  | CAPEX + discounted decommissioning and re-furbishment costs (£k) |  | Discounted sum of OPEX (£k)
LCOE | = | 0 | + | 2079.2 | = | 35.692 | (£/MWh)
58254
Discounted Sum of Energy Produced (MWh)
LCOE Formula

## Profile (hidden)
| Year | 0 | 1 | 2 | 3 | 4 | 5 | 6 | 7 | 8 | 9 | 10 | 11 | 12 | 13 | 14 | 15 | 16 | 17 | 18 | 19 | 20 | 21 | 22 | 23 | 24 | 25 | 26 | 27 | 28 | 29 | 30 | 31 | 32 | 33 | 34 | 35 | 36 | 37 | 38 | 39 | 40 | 41 | 42 | 43 | 44 | 45 | 46 | 47 | 48 | 49 | 50
Base case | AEP (MWh) | 0 | 2912.7 | 2912.7 | 2912.7 | 2912.7 | 2912.7 | 2912.7 | 2912.7 | 2912.7 | 2912.7 | 2912.7 | 2912.7 | 2912.7 | 2912.7 | 2912.7 | 2912.7 | 2912.7 | 2912.7 | 2912.7 | 2912.7 | 2912.7 | 0 | 0 | 0 | 0 | 0 | 0 | 0 | 0 | 0 | 0 | 0 | 0 | 0 | 0 | 0 | 0 | 0 | 0 | 0 | 0 | 0 | 0 | 0 | 0 | 0 | 0 | 0 | 0 | 0 | 0
| OPEX (£k) | 0 | 103.96 | 103.96 | 103.96 | 103.96 | 103.96 | 103.96 | 103.96 | 103.96 | 103.96 | 103.96 | 103.96 | 103.96 | 103.96 | 103.96 | 103.96 | 103.96 | 103.96 | 103.96 | 103.96 | 103.96 | 0 | 0 | 0 | 0 | 0 | 0 | 0 | 0 | 0 | 0 | 0 | 0 | 0 | 0 | 0 | 0 | 0 | 0 | 0 | 0 | 0 | 0 | 0 | 0 | 0 | 0 | 0 | 0 | 0 | 0
Assumed no OPEX or Power Generated in Year 0
| Year | 0 | 1 | 2 | 3 | 4 | 5 | 6 | 7 | 8 | 9 | 10 | 11 | 12 | 13 | 14 | 15 | 16 | 17 | 18 | 19 | 20 | 21 | 22 | 23 | 24 | 25 | 26 | 27 | 28 | 29 | 30 | 31 | 32 | 33 | 34 | 35 | 36 | 37 | 38 | 39 | 40 | 41 | 42 | 43 | 44 | 45 | 46 | 47 | 48 | 49 | 50
Base case | AEP (MWh) | 0 | 0 | 0 | 0 | 0 | 0 | 0 | 0 | 0 | 0 | 0 | 0 | 0 | 0 | 0 | 0 | 0 | 0 | 0 | 0 | 0 | 0 | 0 | 0 | 0 | 0 | 0 | 0 | 0 | 0 | 0 | 0 | 0 | 0 | 0 | 0 | 0 | 0 | 0 | 0 | 0 | 0 | 0 | 0 | 0 | 0 | 0 | 0 | 0 | 0 | 0
| OPEX (£k) | 0 | 0 | 0 | 0 | 0 | 0 | 0 | 0 | 0 | 0 | 0 | 0 | 0 | 0 | 0 | 0 | 0 | 0 | 0 | 0 | 0 | 0 | 0 | 0 | 0 | 0 | 0 | 0 | 0 | 0 | 0 | 0 | 0 | 0 | 0 | 0 | 0 | 0 | 0 | 0 | 0 | 0 | 0 | 0 | 0 | 0 | 0 | 0 | 0 | 0 | 0
WES call guidance % of CAPEX
Structure and prime mover (£k) | 38%
Power Take-off & control (£k) | 23%
Foundations and mooring (£k) | 15%
Connection (£k) | 11%
Installation (£k) | 13%